## Sheet1
Small Wind Turbine Land Use Requirements
County | Relevant County Zoning Code | County planning department phone number | Maximum total system height (ft) | Required setback from property lines | Public notice provided to neighbors? | Conditional use permit required? | Public hearing required?
Benton |  | (541) 766-6819 | 200 | Height of system | No | No | No
County code does not specifically address small wind turbines. Turbines will generally be allowed as a permitted use in resource zones and require a conditional use permit in residential zones.
Clackamas | Zoning Code Section 406.05 H 1 | (503) 742-4500 | 150 | Height of system | No | No | No
Small wind turbines are allowed as an accessory use in resource zones. Contact Clackamas county regarding other zones.
Clatsop |  | (503) 325-8611 | 70 | Height of system | Yes, within 250-750ft from property | Yes | Depends on conditional use permit process
Wind turbines are allowed to extend a maximum of 35ft above the surrounding treeline or structures. If there are no structures or trees the max height is 70ft. A turbine under these restrictions will not meet Energy Trust eligiblity requirements. Contact Clatsop county directly to inquire about the possibility of a variance for your property.
Crook | County Code Ch 18.162.010 | (541) 447-8156 | Max height in zone | Height of system | No | No | No
Small wind turbines are allowed as a permitted use provided they conform to the maximum structure height allowed in the relevant zone.
Deschutes | Zoning Ordinance Ch18.116.300 | (541) 388-6575 | None established | Height of system | No | No | No
Turbines from 0-15kW are allowed as an outright permitted use in all zones. Turbines from 15-100kW are allowed in all zones in which accessory structures are allowed, subject to a site plan review (site plan review procedures covered in section 18.124).
Douglas |  | (541) 440-4289 | None established | Height of system | No | No | No
Small wind turbines do not require a conditional use permit provided they are net-metered.
Gilliam | Zoning Ordinance Article 7.020 U | (541) 384-2381 | 150 | 110% of height of system | Yes, within 250-500ft from property | Yes | No, unless complaints are made or by decision of director
Small wind turbines 10kW or smaller are approved through a conditional use permit. Larger turbines are not addressed in the county code, contact Gilliam county to inquire about your property. Neighbors will be notified and if there are any complaints there may be a public hearing on the project.
Hood River |  | (541) 387-6840 | 35
Due to height limitations and view considerations, small wind turbines that meet Energy Trust requirements are unlikely to be approved. Contact Hood River County directly to inquire about your property.
Jackson |  | (541) 774-6907 | None established | Standard zone setbacks, or more at discretion | Yes, within 750ft from property | Depends on zone | No, unless requested by neighbors
Small wind turbines require a conditional use permit. There will be notification of neighbors and if any request it, there will be a public hearing on the project.
Jefferson | Zoning Ordinance Section 431 | (541) 475-4462 | None established | 110% of system height | Yes, within 1/4 to 1/2 mile from property | No | No
Turbines less than 25kW that conform to the maximum height for structures in their zone typically do not require land use review. All turbines over 25kW as well as turbines that exceed the max zone height will be subject to department review.
Josephine |  | (541) 474-5421 | None established | Height of system | Likely | Depends on Zone | No
County code does not specifically allow small wind turbines. Installations are evaluated on a case by case basis.
Klamath |  | (541) 883-5121 | None established | Standard zone setbacks | No | No | No
Small wind turbines are generally permitted as a simple over the counter permit.
Lake |  | (541) 947-6036 | 200 | 5 rotor diameters from downwind property lines. 2 from others | No | No | No
Small wind turbines do not require a conditional use permit provided they are net-metered. Turbines would be considered through a site review.
Lincoln |  | (541) 265-4192 | None established | None established | Depends on conditional use permit process | Yes | Depends on conditional use permit process
Small wind turbines require a conditional use permit. Depending on the particular project decisions will be made on whether or not neighbors must be notified and whether there will be a public hearing.
Linn |  | (541) 967-3816 | None established | Height of system | Depends on conditional use permit process | Yes | Depends on conditional use permit process
County code does not specifically address small wind turbines. Installations will be evaluated on a case by case basis through the conditional use permit process.
Marion | Rural Zone Code Ch 17.126.020 K | (503) 588-5038 | None established | Height of system | No | No | No
Turbines are permitted as an accessory use in all zones provided that they are net-metered installations.
Morrow |  | (541) 922-4624 | None established | None established | Yes, within 250-750ft from property | No | No, unless over 200ft or if variance needed
Small wind turbines do not require a conditional use pemit or public hearing provided they meet the height restrictions in the applicable zone. If a variance is requested that would require a hearing.
Polk | Zoning Ordinance Section 112.135 | (503) 623-9237 | 150 | Height of system | No | No | No
Modifications to the maximum height may be allowed through a land use dertermination review.
Sherman |  | (541) 565-3601 | None established | None established | Yes, within 250-500ft from property | Yes | yes
Small wind turbines will require a conditional use permit.
Umatilla |  | (541)278-6252 | 200 | Standard zone setbacks | No | No | No
Small wind turbines are not address in the county code. In residential zones there are height restrictions, a variance may be possible.
Wallowa |  | (541) 426-4543 | 200 | Height of system | No | No | No
Small wind turbines do not require a conditional use permit provided they are 50kW or smaller.
Wasco | Land Use Ordinance Ch 19 | (541) 506-2560 | 150-200 depending on zone | Height of system | No | Yes | No
Small wind turbines are limited to 200ft in resource zones, 150ft in non-resource zones. Depending on whether your property is in a resource or non-resource zone and the size of your property a conditional use permit may be required.
Washington | Ordinance 770 | (503) 846-4530 | 150 (tower only) | Height of system | No | No | No
Small wind turbines do not require a conditoinal use permit. The height limit of 150ft applies to the tower only, the blades may extend higher.
Yamhill |  | (503) 434-7516 | 200 | 30 ft | Yes, within 750ft from property | No | No
Small wind turbines do not require a conditional use permit. Turbines are approved through a site design review including notifying neighbors to solicite comments.
Below are land use guidelines collected from county planning departments within the Energy Trust of Oregon service area. This information is meant only to provide a general overview of the regulatory environment in each county. Regulations and interpretations are subject to change so Energy Trust recommends you contact your county directly to discuss your particular project early in the process. Building permits will also be required for all turbines. When available, a link to the county zoning code section that addresses small wind turbines has been provided.
Total system height refers to the distance from the ground level to the tip of a vertically extended rotor blade. A conditional use is one that is not generally permitted outright, but is reviewed on a case by case basis and will be approved or denied based on the impact of the project. In the case that a requirement says there is "none established", that requirement will be decided for each particular project.